## Sheet1
Mouser:
Part	Value	Device	Package	Description	MANUFACTURER_PART_NUMBER	MOUSER_PART_NUMBER	MOUSER_PRICE (€)
C1	100nF	C-EUC0805K	C0805K	CAPACITOR, European symbol	CC0805KRX7R9BB104	603-CC805KRX7R9BB104	0.14
C2	220nF	C-EUC0805K	C0805K	CAPACITOR, European symbol	CC0805KKX7R9BB224	603-CC805KKX7R9BB224	0.18
C3	4.7μF	C-EUC0805K	C0805K	CAPACITOR, European symbol	CC0805KKX5R6BB475	603-CC805KKX5R6BB475	0.3
C4	1μF	C-EUC0805K	C0805K	CAPACITOR, European symbol	CC0805KRX5R7BB105	603-CC805KRX5R7BB105	0.22
D1	40V 550mA	DIODESOD-123	SOD-123	Diode	MBR0540T1G	863-MBR0540T1G	0.29
JP1	PIN1X2	PINHD-1X2	1X02	PIN HEADER
K1	PIN20X2	PIN20X2	PIN_20X2	PIN HEADER	929852-01-20-RA	517-929852-01-20-RA	3.2
L1	10 μH ±20% 1.49A	D53LC	D53LC	TOKO's D53LC Fixed Inductors for Surface Mounting	#A915AY-100M=P3	81-#A915AY-100M=P3	0.8
LED1	LW_W5SM-JYKY-JKQL-1	LW_W5SM-JYKY-JKQL-1	LWW5SMJYKYJKQL1	High Power LEDs - White White, 5600K	LW W5SM-JYKY-JKQL-1	720-LWW5SMJYKYJKQL1	3.4
LED2	LW_W5SM-JYKY-JKQL-1	LW_W5SM-JYKY-JKQL-1	LWW5SMJYKYJKQL1	High Power LEDs - White White, 5600K	LW W5SM-JYKY-JKQL-1	720-LWW5SMJYKYJKQL1	3.4
LED3	RED	LEDCHIP-LED0805	CHIP-LED0805	LED	599-0120-007F	645-599-0120-007F	0.35
LED4	GREEN	LEDCHIP-LED0805	CHIP-LED0805	LED	599-0181-007F	645-599-0181-007F	0.59
LED5	BLUE	LEDCHIP-LED0805	CHIP-LED0805	LED	599-0191-007F	645-599-0191-007F	0.5
POWER	2.1MMJACKTHM	2.1MMJACKTHM	PJ-102A	2.1mm x 5.5mm THM DC jack	PJ-102A	490-PJ-102A	0.56
R1	3k9	R-EU_M0805	M0805	RESISTOR, European symbol	CRCW08053K90JNEA	71-CRCW08053K90JNEA	0.087
R2	3k9	R-EU_M0805	M0805	RESISTOR, European symbol	CRCW08053K90JNEA	71-CRCW08053K90JNEA	0.087
R3	3k9	R-EU_M0805	M0805	RESISTOR, European symbol	CRCW08053K90JNEA	71-CRCW08053K90JNEA	0.087
R4	0.56	R-EU_M0805	M0805	RESISTOR, European symbol	RL0805FR-070R56L	603-RL0805FR-070R56L	0.31
R5	330	R-EU_M0805	M0805	RESISTOR, European symbol	CRCW0805330RFKEAC	71-CRCW0805330RFKEAC	0.09
R6	330	R-EU_M0805	M0805	RESISTOR, European symbol	CRCW0805330RFKEAC	71-CRCW0805330RFKEAC	0.09
R7	330	R-EU_M0805	M0805	RESISTOR, European symbol	CRCW0805330RFKEAC	71-CRCW0805330RFKEAC	0.09
TRIGGER	22-05-7038-03	22-05-7038-03	7395-03	CONNECTOR	22-05-7038	538-22-05-7038	0.74
U1	CAT24C32WI-GT3	CAT24C32WI-GT3	SOIC127P600X175-8N	EEPROM I2C 32-Kb I2C CMOS	CAT24C32WI-GT3	698-CAT24C32WI-GT3	0.41
U2	TPS61165DBV	TPS61165DBV	SOT-23-6	Boost LED driver	TPS61165DBVR	595-TPS61165DBVR	1.59

Mounting
M2.5 Screw 6mm					29301	534-29301	0.39
M2.5 Standoff 11mm					R25-1001102	855-R25-1001102	0.36
M2 Standoff 6mm					R20-1000602	855-R20-1000602	0.28

Other
FPC Cable 4”					686715100001	710-686715100001	2.8

					21.341
Elfa:
Item	Mfr. Part Number	Distrelec Part Number	ELFA_PRICE (SEK)
M2 Screw 4 mm	BN 330	300-55-529	1,03